## Profile
Device Profile: | 5001 | Modular Device Profile |  | Usage Notes: - The PDO mapping object and SyncManager assignment object doesn't need to be defined. In that case they are created automatically. - The following objects are fixed included in the SSC and shall not be defined in the file : 0x1000, 0x1001, 0x1008, 0x1009, 0x100a, 0x1010, 0x1011, 0x1018, 0x10F0, 0x10F1, 0x10F3, 0x1c00, 0x1c32, 0x1c33 - Entries less or equal one 8Bit shall not overlap byte borders. - Entries greater 8Bit shall always start at an exact word border
Modul Profile: | 0
The object dictionary defined here shall be used complementary with ETG.5001 and ETG.1000
Index | ObjectCode | SI | DataType | Name | Default | Min | Max | M/O/C | B/S | Access | rx/tx | CoeRead | CoeWrite | Description
//0x04xx | Units
//0x8xx | Enums (0x0800 - 0xFFF)
//0x14nn | RxPDO Parameter (0x1400 - 0x15FF)
//0x16nn | RxPDO Mapping (0x1600 - 0x17FF) ¦ NOTE: if no RxPDO mapping object is defined the will_be created automatically
0x1600 |  |  |  | Receive PDO mapping 1 - Axis 0
|  | 1 | UINT32 | Controlword_0 | 0x60400010
|  | 2 | UINT32 | Modes_of_operation_0 | 0x60600008
|  | 3 | UINT32 | Target_position_0 | 0x607A0020
|  | 4 | UINT32 | Touch_probe_function_0 | 0x60B80010
0x1601 |  |  |  | Receive PDO mapping 2 - Axis 0
|  | 1 | UINT32 | Controlword_0 | 0x60400010
|  | 2 | UINT32 | Modes_of_operation_0 | 0x60600008
|  | 3 | UINT32 | Target_torque_0 | 0x60710010
|  | 4 | UINT32 | Target_position_0 | 0x607A0020
|  | 5 | UINT32 | Max_motor_speed_0 | 0x60800020
|  | 6 | UINT32 | Touch_probe_function_0 | 0x60B80010
|  | 7 | UINT32 | Target_velocity_0 | 0x60FF0020
0x1602 |  |  |  | Receive PDO mapping 3 - Axis 0
|  | 1 | UINT32 | Controlword_0 | 0x60400010
|  | 2 | UINT32 | Modes_of_operation_0 | 0x60600008
|  | 3 | UINT32 | Max torque 0 | 0x60720010
|  | 4 | UINT32 | Target_position_0 | 0x607A0020
|  | 5 | UINT32 | Touch_probe_function_0 | 0x60B80010
|  | 6 | UINT32 | Target_velocity_0 | 0x60FF0020
0x1603 |  |  |  | Receive PDO mapping 4 - Axis 0
|  | 1 | UINT32 | Controlword_0 | 0x60400010
|  | 2 | UINT32 | Modes_of_operation_0 | 0x60600008
|  | 3 | UINT32 | Target_torque_0 | 0x60710010
|  | 4 | UINT32 | Max_torque_0 | 0x60720010
|  | 5 | UINT32 | Target_position_0 | 0x607A0020
|  | 6 | UINT32 | Max_motor_speed_0 | 0x60800020
|  | 7 | UINT32 | Touch_probe_function_0 | 0x60B80010
|  | 8 | UINT32 | Target_velocity_0 | 0x60FF0020
//0x18nn | TxPDO Paramter (0x1800 - 0x19FF)
//0x1Ann | TxPDO Mapping (0x1A00 - 0x1BFF) ¦ NOTE: if no TxPDO mapping object is defined the will_be created automatically
0x1A00 |  |  |  | Transmit PDO mapping 1 - Axis 0
|  | 1 | UINT32 | Error_code_0 | 0x603F0010
|  | 2 | UINT32 | Statusword_0 | 0x60410010
|  | 3 | UINT32 | Modes_of_operation_display_0 | 0x60610008
|  | 4 | UINT32 | Position_actual_value_0 | 0x60640020
|  | 5 | UINT32 | Touch_probe_status_0 | 0x60B90010
|  | 6 | UINT32 | Touch_probe_pos1_pos_value_0 | 0x60BA0020
|  | 7 | UINT32 | Following_error_actual_value_0 | 0x60F40020
|  | 8 | UINT32 | Digital_inputs_0 | 0x60FD0020
0x1A01 |  |  |  | Transmit PDO mapping 2 - Axis 0
|  | 1 | UINT32 | Error_code_0 | 0x603F0010
|  | 2 | UINT32 | Statusword_0 | 0x60410010
|  | 3 | UINT32 | Modes_of_operation_display_0 | 0x60610008
|  | 4 | UINT32 | Position_actual_value_0 | 0x60640020
|  | 5 | UINT32 | Velocity_actual_value_0 | 0x606C0020
|  | 6 | UINT32 | Torque_actual_value 0 | 0x60770010
|  | 7 | UINT32 | Touch_probe_status_0 | 0x60B90010
|  | 8 | UINT32 | Touch_probe_pos1_pos_value_0 | 0x60BA0020
|  | 9 | UINT32 | Digital_inputs_0 | 0x60FD0020
//0x1C12 | SyncManager 2 Assignment ¦ NOTE: if this object is not defined it will_be created automatically（rx）
0x1C12 | [9 empty] | ro,wr_preop
|  | 1 | UINT16 |  | 0x1600 |  |  |  |  | ro,wr_preop
|  | 2 | UINT16 |  | 0x1601 |  |  |  |  | ro,wr_preop
|  | 3 | UINT16 |  | 0x1602 |  |  |  |  | ro,wr_preop
|  | 4 | UINT16 |  | 0x1603 |  |  |  |  | ro,wr_preop
//0x1C13 | SyncManager 3 Assignment ¦ NOTE: if this object is not defined it will_be created automatically
0x1C13 | [9 empty] | ro,wr_preop
|  | 1 | UINT16 |  | 0x1A00 |  |  |  |  | ro,wr_preop
|  | 2 | UINT16 |  | 0x1A01 |  |  |  |  | ro,wr_preop
//0x6nnx | Input Data of the Module (0x6000 - 0x6FFF)
//0x7nnx | Output Data of the Module (0x7000 - 0x7FFF)
0x30A5 |  |  | DINT | Axis0_SinglePos |  |  |  | O |  | ro
0x30A6 |  |  | UDINT | Axis0_MultiPos |  |  |  | O |  | ro
0x30A9 |  |  | DINT | Axis0_Actual_User_Rotates |  |  |  | O |  | ro
0x30AA |  |  |  | Axis0_Actual_User_Position |  |  |  | O |  | ro
|  | 1 | UDINT | UserPosL32 |  |  |  | O |  | ro | rx/tx
|  | 2 | UDINT | UserPosH32 |  |  |  | O |  | ro | rx/tx
0x30B0 |  |  | UINT | Axis0_PSO_Function |  |  |  | O |  | rw | rx/tx
0x30B1 |  |  | INT | Axis0_PSO_Adjustment_Position |  |  |  | O |  | rw | rx/tx
0x30C0 |  |  | UINT | Axis0_PSO_State |  |  |  | O |  | ro | rx/tx
0x30C1 |  |  | UINT | Axis0_PSO_Current_ComparePoint |  |  |  | O |  | ro | rx/tx
0x30C2 |  |  | DINT | Axis0_PSO_Current_Position |  |  |  | O |  | ro | rx/tx
0x3164 |  |  | DINT | Axis0_Pn000_Basic_Function_Selections_0 |  |  |  | O |  | rw
0x3165 |  |  | DINT | Axis0_Pn001_Basic_Function_Selections_1 |  |  |  | O |  | rw
0x3166 |  |  | DINT | Axis0_Pn002_Application_Function_Selections_2 |  |  |  | O |  | rw
0x3167 |  |  | DINT | Axis0_Pn003_Application_Function_Selections_3 |  |  |  | O |  | rw
0x3168 |  |  | DINT | Axis0_Pn004_Application_Function_Selections_4 |  |  |  | O |  | rw
0x3169 |  |  | DINT | Axis0_Pn005_Application_Function_Selections_5 |  |  |  | O |  | rw
0x316A |  |  | DINT | Axis0_Pn006_Application_Function_Selections_6 |  |  |  | O |  | rw
0x316B |  |  | DINT | Axis0_Pn007_Application_Function_Selections_7 |  |  |  | O |  | rw
0x316C |  |  | DINT | Axis0_Pn008_Power_On_Options |  |  |  | O |  | rw
0x31C8 |  |  | DINT | Axis0_Pn100_Tuning_Function_Selection |  |  |  | O |  | rw
0x31C9 |  |  | DINT | Axis0_Pn101_Response_Frequency_Level |  |  |  | O |  | rw
0x31CA |  |  | DINT | Axis0_Pn102_Speed_Loop_Gain |  |  |  | O |  | rw
0x31CB |  |  | DINT | Axis0_Pn103_Speed_Loop_Integral_Time |  |  |  | O |  | rw
0x31CC |  |  | DINT | Axis0_Pn104_Position_Loop_Gain |  |  |  | O |  | rw
0x31CD |  |  | DINT | Axis0_Pn105_Torque_Reference_Filter_Time_Constant |  |  |  | O |  | rw
0x31CE |  |  | DINT | Axis0_Pn106_Load_Inertia_Percentage |  |  |  | O |  | rw
0x31CF |  |  | DINT | Axis0_Pn107_Second_Speed_Loop_Gain |  |  |  | O |  | rw
0x31D0 |  |  | DINT | Axis0_Pn108_Second_Speed_Loop_Integral_Time |  |  |  | O |  | rw
0x31D1 |  |  | DINT | Axis0_Pn109_Second_Position_Loop_Gain |  |  |  | O |  | rw
0x31D2 |  |  | DINT | Axis0_Pn110_Second_Torque_Reference_Filter_Time_Constant |  |  |  | O |  | rw
0x31D4 |  |  | DINT | Axis0_Pn112_Speed_Feedforward |  |  |  | O |  | rw
0x31D5 |  |  | DINT | Axis0_Pn113_Speed_Feedforward_Filter_Time_Constant |  |  |  | O |  | rw
0x31D6 |  |  | DINT | Axis0_Pn114_Torque_Feedforward |  |  |  | O |  | rw
0x31D7 |  |  | DINT | Axis0_Pn115_Torque_Feedforward_Filter_Time_Constant |  |  |  | O |  | rw
0x31D8 |  |  | DINT | Axis0_Pn116_P_PI_Switching_Conditions |  |  |  | O |  | rw
0x31D9 |  |  | DINT | Axis0_Pn117_P_PI_Switching_Level_for_Torque_Reference |  |  |  | O |  | rw
0x31DA |  |  | DINT | Axis0_Pn118_P_PI_Switching_Level_for_Position_Deviation |  |  |  | O |  | rw
0x31DB |  |  | DINT | Axis0_Pn119_P_PI_Switching_Level_for_Acceleration |  |  |  | O |  | rw
0x31DC |  |  | DINT | Axis0_Pn120_P_PI_Switching_Level_for_Speed_Reference |  |  |  | O |  | rw
0x31DD |  |  | DINT | Axis0_Pn121_Gain_Switching_Conditions |  |  |  | O |  | rw
0x31DE |  |  | DINT | Axis0_Pn122_Gain_Switching_Waiting_Time |  |  |  | O |  | rw
0x31DF |  |  | DINT | Axis0_Pn123_Gain_Switching_Level |  |  |  | O |  | rw
0x31E0 |  |  | DINT | Axis0_Pn124_Speed_Level |  |  |  | O |  | rw
0x31E1 |  |  | DINT | Axis0_Pn125_Position_Gain_Switching_Time |  |  |  | O |  | rw
0x31E2 |  |  | DINT | Axis0_Pn126_Gain_Switching_Hysteresis |  |  |  | O |  | rw
0x31E3 |  |  | DINT | Axis0_Pn127_Speed_Measurement_Filter_at_Low_Speed |  |  |  | O |  | rw
0x31E6 |  |  | DINT | Axis0_Pn130_Friction_Compensation_Gain |  |  |  | O |  | rw
0x31E7 |  |  | DINT | Axis0_Pn131_Friction_Compensation_Speed_Hysteresis |  |  |  | O |  | rw
0x31E8 |  |  | DINT | Axis0_Pn132_Friction_Damping_Proportion |  |  |  | O |  | rw
0x31EB |  |  | DINT | Axis0_Pn135_Speed_Feedback_Filter_Time |  |  |  | O |  | rw
0x31FA |  |  | DINT | Axis0_Pn150_Control_Related_Selections |  |  |  | O |  | rw
0x31FB |  |  | DINT | Axis0_Pn151_Model_Following_Control_Gain |  |  |  | O |  | rw
0x31FC |  |  | DINT | Axis0_Pn152_Model_Following_Control_Gain_Correction |  |  |  | O |  | rw
0x31FD |  |  | DINT | Axis0_Pn153_Model_Following_Control_Speed_Feedforward_Coefficient |  |  |  | O |  | rw
0x31FE |  |  | DINT | Axis0_Pn154_Model_Following_Control_Torque_Feedforward_Coefficient |  |  |  | O |  | rw
0x31FF |  |  | DINT | Axis0_Pn155_Anti_Resonance_Frequency_for_Jitter_Suppression |  |  |  | O |  | rw
0x3200 |  |  | DINT | Axis0_Pn156_Filter_Time_Constant_for_Jitter_Suppression |  |  |  | O |  | rw
0x3201 |  |  | DINT | Axis0_Pn157_Low_frequency_jitter_suppression_speed_feedforward_compensation_amount_limiting |  |  |  | O |  | rw
0x3204 |  |  | DINT | Axis0_Pn160_Load_Disturbance_Compensation |  |  |  | O |  | rw
0x3205 |  |  | DINT | Axis0_Pn161_Load_Disturbance_Detection_Gain |  |  |  | O |  | rw
0x3208 |  |  | DINT | Axis0_Pn164_PJOG0_Rotation_Number |  |  |  | O |  | rw
0x3209 |  |  | DINT | Axis0_Pn165_PJOG0_Rotation_Speed |  |  |  | O |  | rw
0x320A |  |  | DINT | Axis0_Pn166_PJOG0_Acceleration_Deceleration_Time |  |  |  | O |  | rw
0x320B |  |  | DINT | Axis0_Pn167_PJOG0_Stop_Time |  |  |  | O |  | rw
0x320C |  |  | DINT | Axis0_Pn168_PJOG1_Rotation_Number |  |  |  | O |  | rw
0x320D |  |  | DINT | Axis0_Pn169_PJOG1_Rotation_Speed |  |  |  | O |  | rw
0x320E |  |  | DINT | Axis0_Pn170_PJOG1_Acceleration_Deceleration_Time |  |  |  | O |  | rw
0x320F |  |  | DINT | Axis0_Pn171_PJOG1_Stop_Time |  |  |  | O |  | rw
0x3210 |  |  | DINT | Axis0_Pn172_Moment_of_Inertia_Calculation_Amount |  |  |  | O |  | rw
0x3211 |  |  | DINT | Axis0_Pn173_Vibration_Suppression_Frequency_at_Intermediate_Frequency |  |  |  | O |  | rw
0x3212 |  |  | DINT | Axis0_Pn174_Vibration_Suppression_Bandwidth_Adjustment_at_Intermediate_Frequency |  |  |  | O |  | rw
0x3213 |  |  | DINT | Axis0_Pn175_Vibration_Suppression_Damping_Gain_at_Intermediate_Frequency |  |  |  | O |  | rw
0x3214 |  |  | DINT | Axis0_Pn176_Vibration_Suppression_Lowpass_Filter_Time_at_Intermediate_Frequency |  |  |  | O |  | rw
0x3215 |  |  | DINT | Axis0_Pn177_Vibration_Suppression_Highpass_Filter_Time_at_Intermediate_Frequency |  |  |  | O |  | rw
0x3216 |  |  | DINT | Axis0_Pn178_Vibration_Suppression_Proportional_Attenuation_Gain_at_Intermediate_Frequency |  |  |  | O |  | rw
0x3217 |  |  | DINT | Axis0_Pn179_Vibration_Amplitude_Detection_Level |  |  |  | O |  | rw
0x3218 |  |  | DINT | Axis0_Pn180_Vibration_Frequency_Detection_Level |  |  |  | O |  | rw
0x3219 |  |  | DINT | Axis0_Pn181_Notch_Filter_Frequency_1 |  |  |  | O |  | rw
0x321A |  |  | DINT | Axis0_Pn182_Notch_Filter_Depth_1 |  |  |  | O |  | rw
0x321B |  |  | DINT | Axis0_Pn183_Notch_Filter_Width_1 |  |  |  | O |  | rw
0x321C |  |  | DINT | Axis0_Pn184_Notch_Filter_Frequency_2 |  |  |  | O |  | rw
0x321D |  |  | DINT | Axis0_Pn185_Notch_Filter_Depth_2 |  |  |  | O |  | rw
0x321E |  |  | DINT | Axis0_Pn186_Notch_Filter_Width_2 |  |  |  | O |  | rw
0x321F |  |  | DINT | Axis0_Pn187_Notch_Filter_Frequency_3 |  |  |  | O |  | rw
0x3220 |  |  | DINT | Axis0_Pn188_Notch_Filter_Depth_3 |  |  |  | O |  | rw
0x3221 |  |  | DINT | Axis0_Pn189_Notch_Filter_Width_3 |  |  |  | O |  | rw
0x3222 |  |  | DINT | Axis0_Pn190_Automatic_Vibration_Suppression_State |  |  |  | O |  | rw
0x3223 |  |  | DINT | Axis0_Pn191_Vibration_Frequency_Detection_Level |  |  |  | O |  | rw
0x322C |  |  | DINT | Axis0_Pn200_Pulse_Numbers_for_PG_Frequency_Division |  |  |  | O |  | rw
0x3236 |  |  | DINT | Axis0_Pn210_2nd_Encoder_Functions_1 |  |  |  | O |  | rw
0x3237 |  |  | DINT | Axis0_Pn211_2nd_Encoder_Functions_2 |  |  |  | O |  | rw
0x3238 |  |  | DINT | Axis0_Pn212_2nd_Encoder_Resolution |  |  |  | O |  | rw
0x3239 |  |  | DINT | Axis0_Pn213_Position_Deviation_Overflow_Warning_Level_at_Fully_Closed_loop_Control |  |  |  | O |  | rw
0x323A |  |  | DINT | Axis0_Pn214_Position_Deviation_Reset_Level_at_Fully_Closed_loop_Control |  |  |  | O |  | rw
0x3245 |  |  | DINT | Axis0_Pn225_Encoder_delay_compensation_mode |  |  |  | O |  | rw
0x3246 |  |  | DINT | Axis0_Pn226_Encoder_delay_manual_compensation_value |  |  |  | O |  | rw
0x3247 |  |  | DINT | Axis0_Pn227_User_Define_Multi_rotate_Function_Switch |  |  |  | O |  | rw
0x3248 |  |  | DINT | Axis0_Pn228_User_Defined_Multi_Resolution |  |  |  | O |  | rw
0x3294 |  |  | DINT | Axis0_Pn304_Parameter_Reference_Speed |  |  |  | O |  | rw
0x3295 |  |  | DINT | Axis0_Pn305_JOG_Speed |  |  |  | O |  | rw
0x3296 |  |  | DINT | Axis0_Pn306_Soft_Start_Acceleration_Time |  |  |  | O |  | rw
0x3297 |  |  | DINT | Axis0_Pn307_Soft_Start_Deceleration_Time |  |  |  | O |  | rw
0x3298 |  |  | DINT | Axis0_Pn308_Speed_Feedback_Filter_Time_Constant |  |  |  | O |  | rw
0x3299 |  |  | DINT | Axis0_Pn309_S_Curve_Rise_Time |  |  |  | O |  | rw
0x329A |  |  | DINT | Axis0_Pn310_Speed_Reference_Curve_Form |  |  |  | O |  | rw
0x329B |  |  | DINT | Axis0_Pn311_S_Curve_Selection |  |  |  | O |  | rw
0x32A7 |  |  | DINT | Axis0_Pn323_Overspeed_Detection_Level |  |  |  | O |  | rw
0x32AF |  |  | DINT | Axis0_Pn331_Touch_Probe_Signal_Allocation |  |  |  | O |  | rw
0x32F5 |  |  | DINT | Axis0_Pn401_Forward_Internal_Torque_Limit |  |  |  | O |  | rw
0x32F6 |  |  | DINT | Axis0_Pn402_Reverse_Internal_Torque_Limit |  |  |  | O |  | rw
0x32F7 |  |  | DINT | Axis0_Pn403_Forward_External_Torque_Limit |  |  |  | O |  | rw
0x32F8 |  |  | DINT | Axis0_Pn404_Reverse_External_Torque_Limit |  |  |  | O |  | rw
0x32F9 |  |  | DINT | Axis0_Pn405_Reverse_Brake_Torque_Limit |  |  |  | O |  | rw
0x32FA |  |  | DINT | Axis0_Pn406_Torque_Limit_at_Undervoltage |  |  |  | O |  | rw
0x32FB |  |  | DINT | Axis0_Pn407_Release_Time_for_Torque_Limit_at_Undervoltage |  |  |  | O |  | rw
0x32FC |  |  | DINT | Axis0_Pn408_Speed_Limit_during_Torque_Control |  |  |  | O |  | rw
0x3358 |  |  | DINT | Axis0_Pn500_Positioning_Completed_Width |  |  |  | O |  | rw
0x3359 |  |  | DINT | Axis0_Pn501_Speed_Coincidence_Signal_Detection_Width |  |  |  | O |  | rw
0x335B |  |  | DINT | Axis0_Pn503_Rotation_Detection_Speed |  |  |  | O |  | rw
0x335C |  |  | DINT | Axis0_Pn504_Deviation_Counter_Overflow_Alarm |  |  |  | O |  | rw
0x335D |  |  | DINT | Axis0_Pn505_Servo_ON_Waiting_Time |  |  |  | O |  | rw
0x335E |  |  | DINT | Axis0_Pn506_Brake_Reference_Servo_OFF_Delay_Time |  |  |  | O |  | rw
0x335F |  |  | DINT | Axis0_Pn507_Brake_Reference_Waiting_Speed |  |  |  | O |  | rw
0x3360 |  |  | DINT | Axis0_Pn508_Brake_Reference_Waiting_Time |  |  |  | O |  | rw
0x3361 |  |  | DINT | Axis0_Pn509_Input_Signal_Allocations_1 |  |  |  | O |  | rw
0x3362 |  |  | DINT | Axis0_Pn510_Input_Signal_Allocations_2 |  |  |  | O |  | rw
0x3363 |  |  | DINT | Axis0_Pn511_Output_Signal_Allocations |  |  |  | O |  | rw
0x3364 |  |  | DINT | Axis0_Pn512_Input_Contact_Data_Low_Bits_at_Bus_Control |  |  |  | O |  | rw
0x3365 |  |  | DINT | Axis0_Pn513_Input_Contact_Data_High_Bit_at_Bus_Control |  |  |  | O |  | rw
0x3366 |  |  | DINT | Axis0_Pn514_Input_Signals_Filter_Time |  |  |  | O |  | rw
0x3367 |  |  | DINT | Axis0_Pn515_Alarm_Signals_Filter_Time |  |  |  | O |  | rw
0x3368 |  |  | DINT | Axis0_Pn516_Input_Singal_Inverts_1 |  |  |  | O |  | rw
0x3369 |  |  | DINT | Axis0_Pn517_Input_Singal_Inverts_2 |  |  |  | O |  | rw
0x336A |  |  | DINT | Axis0_Pn518_Dynamic_Brake_Time |  |  |  | O |  | rw
0x336B |  |  | DINT | Axis0_Pn519_Serial_Encoder_Error_Allowed_Time |  |  |  | O |  | rw
0x336C |  |  | DINT | Axis0_Pn520_Positioning_Completion_Time |  |  |  | O |  | rw
0x336D |  |  | DINT | Axis0_Pn521_Alarm_Masks_1 |  |  |  | O |  | rw
0x3371 |  |  | DINT | Axis0_Pn525_Overload_Alarm_Level |  |  |  | O |  | rw
0x3374 |  |  | DINT | Axis0_Pn528_Ouput_Signal_Inverts |  |  |  | O |  | rw
0x3375 |  |  | DINT | Axis0_Pn529_Torque_Detection_Signal_Output_Level |  |  |  | O |  | rw
0x3376 |  |  | DINT | Axis0_Pn530_Torque_Detection_Signal_Ouput_Time |  |  |  | O |  | rw
0x3379 |  |  | DINT | Axis0_Pn533_Dynamic_Brake_Current_Detection_Level |  |  |  | O |  | rw
0x337A |  |  | DINT | Axis0_Pn534_IPM_Junction_Temperature_Detection_Level |  |  |  | O |  | rw
0x337B |  |  | DINT | Axis0_Pn535_Discharging_Resistor_Resistance |  |  |  | O |  | rw
0x337C |  |  | DINT | Axis0_Pn536_Discharging_Resistor_Power |  |  |  | O |  | rw
0x337E |  |  | DINT | Axis0_Pn538_Momentary_Power_Interruption_Hold_Time |  |  |  | O |  | rw
0x337F |  |  | DINT | Axis0_Pn539_Pumping_Turn_ON_Delay_Time |  |  |  | O |  | rw
0x3380 |  |  | DINT | Axis0_Pn540_Pumping_Turn_OFF_Delay_Time |  |  |  | O |  | rw
0x33BC |  |  | DINT | Axis0_Pn600_PSO_Position_Resolution_Ratio |  |  |  | O |  | rw
0x33BD |  |  | DINT | Axis0_Pn601_PSO_mode_of_Comparision |  |  |  | O |  | rw
0x33BE |  |  | DINT | Axis0_Pn602_PSO_output_polarity |  |  |  | O |  | rw
0x33BF |  |  | DINT | Axis0_Pn603_PSO_output_type |  |  |  | O |  | rw
0x33C0 |  |  | DINT | Axis0_Pn604_PSO_Settings_of_output_pluse_width |  |  |  | O |  | rw
0x33C1 |  |  | DINT | Axis0_Pn605_PSO_compensation_of_output_delay |  |  |  | O |  | rw
0x33C2 |  |  | DINT | Axis0_Pn606_PSO_origin_offset |  |  |  | O |  | rw
0x33C3 |  |  | DINT | Axis0_Pn607_PSO_Start_point_of_camparision |  |  |  | O |  | rw
0x33C4 |  |  | DINT | Axis0_Pn608_PSO_End_point_of_camparision |  |  |  | O |  | rw
0x33C5 |  |  | DINT | Axis0_Pn609_Properties_of_PSO_comparison_point_1 |  |  |  | O |  | rw
0x33C6 |  |  | DINT | Axis0_Pn610_Target_position_of_PSO_comparison_point_1 |  |  |  | O |  | rw
0x33C7 |  |  | DINT | Axis0_Pn611_Properties_of_PSO_comparison_point_2 |  |  |  | O |  | rw
0x33C8 |  |  | DINT | Axis0_Pn612_Target_position_of_PSO_comparison_point_2 |  |  |  | O |  | rw
0x33C9 |  |  | DINT | Axis0_Pn613_Properties_of_PSO_comparison_point_3 |  |  |  | O |  | rw
0x33CA |  |  | DINT | Axis0_Pn614_Target_position_of_PSO_comparison_point_3 |  |  |  | O |  | rw
0x33CB |  |  | DINT | Axis0_Pn615_Properties_of_PSO_comparison_point_4 |  |  |  | O |  | rw
0x33CC |  |  | DINT | Axis0_Pn616_Target_position_of_PSO_comparison_point_4 |  |  |  | O |  | rw
0x33CD |  |  | DINT | Axis0_Pn617_Properties_of_PSO_comparison_point_5 |  |  |  | O |  | rw
0x33CE |  |  | DINT | Axis0_Pn618_Target_position_of_PSO_comparison_point_5 |  |  |  | O |  | rw
0x33CF |  |  | DINT | Axis0_Pn619_Properties_of_PSO_comparison_point_6 |  |  |  | O |  | rw
0x33D0 |  |  | DINT | Axis0_Pn620_Target_position_of_PSO_comparison_point_6 |  |  |  | O |  | rw
0x33D1 |  |  | DINT | Axis0_Pn621_Properties_of_PSO_comparison_point_7 |  |  |  | O |  | rw
0x33D2 |  |  | DINT | Axis0_Pn622_Target_position_of_PSO_comparison_point_7 |  |  |  | O |  | rw
0x33D3 |  |  | DINT | Axis0_Pn623_Properties_of_PSO_comparison_point_8 |  |  |  | O |  | rw
0x33D4 |  |  | DINT | Axis0_Pn624_Target_position_of_PSO_comparison_point8 |  |  |  | O |  | rw
0x3424 |  |  | DINT | Axis0_Pn704_Device_Node_Number |  |  |  | O |  | rw
0x3434 |  |  | DINT | Axis0_Pn720_Homing_Mode |  |  |  | O |  | rw
0x3435 |  |  | DINT | Axis0_Pn721_Research_Reference_Point_Speed |  |  |  | O |  | rw
0x3436 |  |  | DINT | Axis0_Pn722_Origin_Research_Speed |  |  |  | O |  | rw
0x3437 |  |  | DINT | Axis0_Pn723_Origin_Research_Acceleration |  |  |  | O |  | rw
0x3438 |  |  | DINT | Axis0_Pn724_Origin_Return_Offset_Pulse |  |  |  | O |  | rw
0x3439 |  |  | DINT | Axis0_Pn725_Electronic_Gear_Ratio_Numerator |  |  |  | O |  | rw
0x343A |  |  | DINT | Axis0_Pn726_Electronic_Gear_Ratio_Denominator |  |  |  | O |  | rw
0x603F |  |  | UINT | Error_code_0 |  |  |  | O |  | ro
0x6040 |  |  | UINT | Controlword_0 |  |  |  | M |  | rw
0x6041 |  |  | UINT | Statusword_0 |  |  |  | M |  | ro
0x605A |  |  | INT | Quick_stop_option_code_0 |  |  |  | O |  | rw
0x605B |  |  | INT | Shutdown_option_code_0 |  |  |  | O |  | rw
0x605C |  |  | INT | Disable_operation_option_code_0 |  |  |  | O |  | rw
0x605D |  |  | INT | Halt_option_code_0 |  |  |  | O |  | rw
0x605E |  |  | INT | Fault_reaction_option_code_0 |  |  |  | O |  | rw
0x6060 |  |  | SINT | Modes_of_operation_0 |  |  |  | O |  | rw
0x6061 |  |  | SINT | Modes_of_operation_display_0 |  |  |  | O |  | ro
0x6062 |  |  | DINT | Position_demand_value_0 |  |  |  | O |  | ro
0x6063 |  |  | DINT | Position_actual_internal_value_0 |  |  |  | O |  | ro
0x6064 |  |  | DINT | Position_actual_value_0 |  |  |  | O |  | ro
0x6065 |  |  | UDINT | Following_error_window_0 |  |  |  | O |  | rw
0x6066 |  |  | UINT | Following_error_time_out_0 |  |  |  | O |  | rw
0x6067 |  |  | UDINT | Position_window_0 |  |  |  | O |  | rw
0x6068 |  |  | UINT | Position_window_time_0 |  |  |  | O |  | rw
0x6069 |  |  | DINT | velocity_sensor_actual_value_0 |  |  |  | O |  | ro
0x606B |  |  | DINT | velocity_demand_value_0 |  |  |  | C |  | ro
0x606C |  |  | DINT | Velocity_actual_value_0 |  |  |  | O |  | ro
0x606D |  |  | UINT | Velocity_window_0 |  |  |  | O |  | rw
0x606E |  |  | UINT | Velocity_window_time_0 |  |  |  | O |  | rw
0x606F |  |  | UINT | Velocity_threshold_0 |  |  |  | O |  | rw
0x6070 |  |  | UINT | Velocity_threshold_time_0 |  |  |  | O |  | rw
0x6071 |  |  | INT | Target_torque_0 |  |  |  | M |  | rw
0x6072 |  |  | UINT | Max_torque_0 |  |  |  | M |  | rw
0x6074 |  |  | INT | Torque_demand_0 |  |  |  | O |  | ro
0x6077 |  |  | INT | Torque_actual_value_0 |  |  |  | O |  | ro
0x6078 |  |  | INT | Current_actual_value_0 |  |  |  | O |  | ro
0x607A |  |  | DINT | Target_position_0 |  |  |  | O |  | rw
0x607C |  |  | DINT | Home_offset_0 |  |  |  | O |  | rw
0x607D |  |  |  | Software_position_limit_0 |  |  |  | C |  | ro
|  | 1 | DINT | Min_position_limit |  |  |  | O |  | rw
|  | 2 | DINT | Max_position_limit |  |  |  | O |  | rw
0x607E |  |  | USINT | Polarity_0 |  |  |  | O |  | rw
0x607F |  |  | UDINT | Max_profile_velocity_0 |  |  |  | C |  | rw
0x6080 |  |  | UDINT | Max_motor_speed_0 |  |  |  | C |  | rw
0x6081 |  |  | UDINT | Profile_velocity_0 |  |  |  | C |  | rw
0x6082 |  |  | UDINT | End_velocity_0 |  |  |  | O |  | rw
0x6083 |  |  | UDINT | Profile_acceleraion_0 |  |  |  | O |  | rw
0x6084 |  |  | UDINT | Profile_deceleration_0 |  |  |  | O |  | rw
0x6085 |  |  | UDINT | Quick_stop_deceleration_0 |  |  |  | O |  | rw
0x6086 |  |  | INT | Motion_profile_type_0 |  |  |  | O |  | rw
0x6087 |  |  | UDINT | Torque_slope_0 |  |  |  | M |  | rw
0x6093 | ARRAY |  |  | Position_factor_0 |  |  |  | O |  | ro
|  | 1 | UDINT | Position_numerator |  |  |  | O |  | rw
|  | 2 | UDINT | Position_divisor |  |  |  | O |  | rw
0x6094 | ARRAY |  |  | Velocity_encoder_factor_0 |  |  |  | O |  | ro
|  | 1 | UDINT | Velocity_numerator |  |  |  | O |  | rw
|  | 2 | UDINT | Velocity_divisor |  |  |  | O |  | rw
0x6097 | ARRAY |  |  | Acceleration_factor_0 |  |  |  | O |  | ro
|  | 1 | UDINT | Acceleration_numerator |  |  |  | O |  | rw
|  | 2 | UDINT | Acceleration_divisor |  |  |  | O |  | rw
0x6098 |  |  | SINT | Homing_method_0 |  |  |  | O |  | rw
0x6099 | ARRAY |  |  | Homing_speeds_0 |  |  |  | O |  | ro
|  | 1 | UDINT | Speed_during_search_for_switch |  |  |  | O |  | rw
|  | 2 | UDINT | Speed_during_search_for_zero |  |  |  | O |  | rw
0x609A |  |  | UDINT | Homing_acceleration_0 |  |  |  | O |  | rw
0x60A4 | ARRAY |  |  | Profile_jerk_0 |  |  |  | O |  | ro
|  | 1 | UDINT | Profile_jerk_1 |  |  |  | O |  | rw
0x60B1 |  |  | DINT | Velocity_offset_0 |  |  |  | O |  | rw
0x60B2 |  |  | INT | Torque_offset_0 |  |  |  | O |  | rw
0x60B8 |  |  | UINT | Touch_probe_function_0 |  |  |  | O |  | rw
0x60B9 |  |  | UINT | Touch_probe_status_0 |  |  |  | O |  | ro
0x60BA |  |  | DINT | Touch_probe_pos1_pos_value_0 |  |  |  | O |  | ro
0x60BB |  |  | DINT | Touch_probe_pos1_neg_value_0 |  |  |  | O |  | ro
0x60BC |  |  | DINT | Touch_probe_pos2_pos_value_0 |  |  |  | O |  | ro
0x60BD |  |  | DINT | Touch_probe_pos2_neg_value_0 |  |  |  | O |  | ro
0x60C0 |  |  | INT | Interpolation_sub_mode_select_0 |  |  |  | C |  | rw
0x60C1 | ARRAY |  |  | Interpolation_data_record_0 |  |  |  | C |  | ro
|  | 1 | UDINT | _1st_set_point |  |  |  | O |  | rw
|  | 2 | UDINT | _2nd_set_point |  |  |  | O |  | rw
0x60C2 | ARRAY |  |  | Interpolation_time_period_0 |  |  |  | C |  | ro
|  | 1 | USINT | Interpolation_time_unit | [5 empty] | rw
|  | 2 | SINT | Interpolation_time_index | [5 empty] | rw
0x60E0 |  |  | UINT | Positive_torque_limit_value_0 |  |  |  | M |  | rw
0x60E1 |  |  | UINT | Negative_torque_limit_value_0 |  |  |  | M |  | rw
0x60F4 |  |  | DINT | Following_error_actual_value_0 |  |  |  | O |  | ro
0x60FA |  |  | DINT | Control_effort_0 |  |  |  | O |  | ro
0x60FC |  |  | DINT | Position_demand_internal_value_0 |  |  |  | O |  | ro
0x60FD |  |  | UDINT | Digital_inputs_0 |  |  |  | O |  | ro
0x60FE | ARRAY |  |  | Digital_outputs_0 |  |  |  | C |  | ro
|  | 1 | UDINT | Physical_outputs |  |  |  | O |  | rw
|  | 2 | UDINT | Bit_mask |  |  |  | O |  | rw
0x60FF |  |  | DINT | Target_velocity_0 |  |  |  | O |  | rw
0x6502 |  |  | UDINT | Supported_drive_modes_0 |  |  |  | M |  | ro